## Form Responses 1
Timestamp | Email Address | Score | Select your Section | [Q1] Consider the following C++ controller code. The objective is to control the position of a robotic arm at zero radians (0 rad) using a Servo Motor and a Proportional-Integral controller. Identify any errors within the code by marking the line in the code that has the error. The code should execute at a frequency of approximately 20 Hz. (Select all that apply.) | [Q2] In a distributed Networked Control System (NCS), where sensors, actuators, controllers, and other devices shared information using the same CAN Bus, how can you deceive (confuse) the controller (without altering code in the controller unit)? Use as reference the traditional sense-decide-act concept for closed-loop system. (Select all that apply.) | [Q3] Assume that a corrupted sensor starts reporting false data to your CPS. Choose from the following menu all potential actions that can help you maintain operational normalcy. (Select all that apply.) | [Q4] A Networked Control System (NCS) is tested in response to a step input of 2 (V) and results are plotted below. Assume that the desired output response is 4 m. Select all criteria that are satisfied. | [Q5] Consider the closed-loop CPS shown in the figure. This system is designed to move a single-link robotic actuator along a desired path. Identify potential sources of error (disturbances) that could affect system performance. | [Q6] Considering the typical flow of information in a closed-loop control system, can a noisy sensor affect the performance of your plant? | [Q7] The system response shown was obtained in a Networked Control System that employs a Proportional Controller. How can the system response be altered such that the % Overshoot and Steady State Error are both reduced? | [Q8] You are designing a NCS using a CAN Bus to connect 3 microcontrollers that perform the functions: 1) controller, 2) sensor measurement, and 3) actuation. When selecting the rate at which to pass information, which function will determine the maximum rate at which the NCS will operate (update)? | [Q9] Select the statement that best describe the definition of a replay attack. | [Q10] When using CAN Bus to interconnect components of a CPS, the CAN data messages carry an ID number that uniquely identifies the sender. This approach is very secured and makes CAN Bus based systems particularly hard to hack.
2019-05-01 18:45 | m211746@usna.edu | 4 | 1121 | Line 15, Line 17 | Transmit data on the CAN bus from a device with the same CAN identification number as the sensor, Have another device continuously send unintelligible data on the CAN Bus | Add redundancy (additional sensors), Add redundancy (additional actuators), Design the system with a PID control law | % OS < 16 %, Steady State Error < 0.2 m | IMU Sensor bias, CAN Bus traffic | TRUE | Decrease the proportional gain (Kp) and increase the derivative gain (Kd) | Controller | Replay old recorded sensor data to the controller. | FALSE
2019-05-01 23:18 | m212208@usna.edu | 2 | 1121 | Line 17, Line 19 | Transmit data on the CAN bus from a device with the same CAN identification number as the sensor, Have another device continuously send unintelligible data on the CAN Bus | Add redundancy (additional sensors), Design the system with a PID control law | % OS < 16 %, Settling time < 1.5 sec, Steady State Error < 0.2 m | Small fluctuations in actuator voltage supply, CAN Bus traffic | TRUE | Increase the integral gain (Ki) and increase the derivative gain (Kd) | Actuation | Replay old recorded actuator data to the controller. | TRUE
2019-05-01 23:32 | m212100@usna.edu | 4 | 1121 | Line 15, Line 19 | Transmit data on the CAN bus from a device with the same CAN identification number as the sensor, Have another device continuously send unintelligible data on the CAN Bus | Add redundancy (additional sensors) | Settling time < 1.5 sec | Small fluctuations in actuator voltage supply, IMU Sensor bias, CAN Bus traffic | TRUE | Increase the proportional gain (Kp) and increasing the integral gain (Ki) | All of the above | Replay old recorded sensor data to the controller. | FALSE
2019-05-02 00:39 | m212322@usna.edu | 5 | 1121 | Line 5, Line 13, Line 17, Line 19 | Transmit data on the CAN bus from a device with the same CAN identification number as the sensor, Have another device continuously send unintelligible data on the CAN Bus | Add redundancy (additional sensors), Add redundancy (additional actuators), Switch to another mode of control operation | % OS < 16 %, Settling time < 1.5 sec | IMU Sensor bias, CAN Bus traffic | TRUE | Increase the integral gain (Ki) and increase the derivative gain (Kd) | All of the above | Replay old recorded sensor data to the controller. | FALSE
2019-05-02 01:16 | m216126@usna.edu | 5 | 1121 | Line 4, Line 15, Line 17 | Transmit data on the CAN bus from a device with the same CAN identification number as the sensor, Have another device continuously send unintelligible data on the CAN Bus | Add redundancy (additional sensors), Add redundancy (additional actuators), Switch to another mode of control operation, Design the system with a PID control law | % OS < 16 %, Settling time < 1.5 sec | IMU Sensor bias, CAN Bus traffic | TRUE | Increase the integral gain (Ki) and increase the derivative gain (Kd) | Actuation | Replay old recorded sensor data to the controller. | FALSE
2019-05-02 04:21 | m216816@usna.edu | 5 | 1121 | Line 13, Line 16, Line 17 | Change the actuator device ID number, Remove power to the actuator, Transmit data on the CAN bus from a device with the same CAN identification number as the sensor, Have another device continuously send unintelligible data on the CAN Bus | Add redundancy (additional sensors) | Settling time < 1.5 sec | Small fluctuations in actuator voltage supply, IMU Sensor bias, CAN Bus traffic, High room temperatures | TRUE | Increase the integral gain (Ki) and increase the derivative gain (Kd) | All of the above | Replay old recorded sensor data to the controller. | FALSE
2019-05-02 15:17 | m216072@usna.edu | 3 | 1121 | Line 13, Line 14, Line 15 | Alter the measurement coefficients, Have another device continuously send unintelligible data on the CAN Bus | Add redundancy (additional sensors), Design the system with a PID control law | % OS < 16 %, Settling time < 1.5 sec | IMU Sensor bias, Spoofing of GPS signal | TRUE | Increase the integral gain (Ki) and increase the derivative gain (Kd) | Controller | Transmit old recorded actuator data to sensor. | FALSE
2019-05-02 20:51 | m214842@usna.edu | 2 | 1121 | Line 13, Line 15, Line 16 | Change the actuator device ID number, Transmit data on the CAN bus from a device with the same CAN identification number as the sensor | Add redundancy (additional sensors), Add redundancy (additional actuators), Switch to another mode of control operation, Design the system with a PID control law | Settling time < 1.5 sec | Small fluctuations in actuator voltage supply, CAN Bus traffic, High room temperatures, Spoofing of GPS signal | TRUE | Increase the proportional gain (Kp) and increasing the integral gain (Ki) | All of the above | Transmit old recorded actuator data to sensor. | TRUE
2019-05-03 00:06 | m211578@usna.edu | 8 | 1121 | Line 4, Line 19 | Alter the measurement coefficients, Change the actuator device ID number, Transmit data on the CAN bus from a device with the same CAN identification number as the sensor | Add redundancy (additional sensors), Switch to another mode of control operation | Settling time < 1.5 sec | IMU Sensor bias, CAN Bus traffic | TRUE | Increase the integral gain (Ki) and increase the derivative gain (Kd) | Measurement | Replay old recorded sensor data to the controller. | FALSE
2019-05-03 01:19 | m215064@usna.edu | 2 | 1121 | Line 13, Line 14, Line 15 | Transmit data on the CAN bus from a device with the same CAN identification number as the sensor | Add redundancy (additional sensors), Design the system with a PID control law | Settling time < 1.5 sec | Small fluctuations in actuator voltage supply, IMU Sensor bias, CAN Bus traffic | FALSE | Increase the proportional gain (Kp) and increasing the integral gain (Ki) | Controller | Record actuator data from a previous point in time. | TRUE
2019-05-03 12:24 | m213702@usna.edu | 5 | 1121 | Line 5, Line 8, Line 19 | Transmit data on the CAN bus from a device with the same CAN identification number as the sensor, Have another device continuously send unintelligible data on the CAN Bus | Add redundancy (additional sensors), Switch to another mode of control operation | None | CAN Bus traffic, High room temperatures | TRUE | Increase the integral gain (Ki) and increase the derivative gain (Kd) | All of the above | Replay old recorded sensor data to the controller. | FALSE
2019-05-03 19:34 | m212058@usna.edu | 2 | 1121 | Line 4, Line 5, Line 15 | Alter the measurement coefficients, Transmit data on the CAN bus from a device with the same CAN identification number as the sensor, Have another device continuously send unintelligible data on the CAN Bus | Add redundancy (additional sensors), Add redundancy (additional actuators), Switch to another mode of control operation | % OS < 16 %, Settling time < 1.5 sec | Small fluctuations in actuator voltage supply, IMU Sensor bias, CAN Bus traffic, High room temperatures | TRUE | Increase the proportional gain (Kp) and increasing the integral gain (Ki) | All of the above | Replay old recorded sensor data to the controller. | TRUE
2019-05-04 14:21 | m212430@usna.edu | 1 | 1121 | Line 19 | Alter the measurement coefficients, Transmit data on the CAN bus from a device with the same CAN identification number as the sensor, Have another device continuously send unintelligible data on the CAN Bus | Add redundancy (additional sensors), Add redundancy (additional actuators) | % OS < 16 %, Settling time < 1.5 sec | Small fluctuations in actuator voltage supply, CAN Bus traffic, Spoofing of GPS signal | TRUE | Increase the proportional gain (Kp) and increasing the integral gain (Ki) | All of the above | Replay old recorded actuator data to the controller. | TRUE
2019-05-06 02:29 | m214716@usna.edu | 4 | 1121 | Line 8, Line 16, Line 17 | Change the actuator device ID number, Remove power to the actuator, Transmit data on the CAN bus from a device with the same CAN identification number as the sensor | Add redundancy (additional sensors), Add redundancy (additional actuators), Switch to another mode of control operation | Settling time < 1.5 sec | Small fluctuations in actuator voltage supply, IMU Sensor bias, CAN Bus traffic | TRUE | Increase the proportional gain (Kp) and increasing the integral gain (Ki) | Actuation | Replay old recorded sensor data to the controller. | FALSE
2019-05-01 22:07 | m216378@usna.edu | 3 | 2141 | Line 15 | Transmit data on the CAN bus from a device with the same CAN identification number as the sensor, Have another device continuously send unintelligible data on the CAN Bus | Switch to another mode of control operation, Design the system with a PID control law | % OS < 16 %, Settling time < 1.5 sec | Small fluctuations in actuator voltage supply, CAN Bus traffic | TRUE | Increase the proportional gain (Kp) and increasing the integral gain (Ki) | All of the above | Replay old recorded sensor data to the controller. | FALSE
2019-05-01 22:26 | m216660@usna.edu | 7 | 2141 | Line 8, Line 17, Line 19 | Transmit data on the CAN bus from a device with the same CAN identification number as the sensor | Add redundancy (additional sensors), Switch to another mode of control operation | Settling time < 1.5 sec | Small fluctuations in actuator voltage supply, IMU Sensor bias, CAN Bus traffic | TRUE | Increase the integral gain (Ki) and increase the derivative gain (Kd) | All of the above | Replay old recorded sensor data to the controller. | FALSE
2019-05-02 00:57 | m212070@usna.edu | 5 | 2141 | Line 5, Line 8, Line 13, Line 15, Line 17, Line 19 | Transmit data on the CAN bus from a device with the same CAN identification number as the sensor, Have another device continuously send unintelligible data on the CAN Bus | Add redundancy (additional sensors), Add redundancy (additional actuators), Switch to another mode of control operation | % OS < 16 %, Settling time < 1.5 sec | IMU Sensor bias, CAN Bus traffic | TRUE | Increase the integral gain (Ki) and increase the derivative gain (Kd) | All of the above | Replay old recorded sensor data to the controller. | FALSE
2019-05-02 02:23 | m212292@usna.edu | 2 | 2141 | Line 5, Line 15, Line 17 | Transmit data on the CAN bus from a device with the same CAN identification number as the sensor, Have another device continuously send unintelligible data on the CAN Bus | Add redundancy (additional actuators), Design the system with a PID control law | Steady State Error < 0.2 m | Small fluctuations in actuator voltage supply, CAN Bus traffic | TRUE | Decrease the proportional gain (Kp) and increase the derivative gain (Kd) | All of the above | Replay old recorded actuator data to the controller. | FALSE
2019-05-02 15:01 | m215442@usna.edu | 2 | 2141 | Line 16 | Change the actuator device ID number, Remove power to the actuator, Have another device continuously send unintelligible data on the CAN Bus | Switch to another mode of control operation | Settling time < 1.5 sec, Steady State Error < 0.2 m | Small fluctuations in actuator voltage supply, IMU Sensor bias | TRUE | Increase the proportional gain (Kp) and increasing the integral gain (Ki) | All of the above | Replay old recorded sensor data to the controller. | TRUE
2019-05-02 15:16 | m210276@usna.edu | 3 | 2141 | Line 13, Line 14, Line 15 | Alter the measurement coefficients, Change the actuator device ID number, Transmit data on the CAN bus from a device with the same CAN identification number as the sensor, Have another device continuously send unintelligible data on the CAN Bus | Switch to another mode of control operation, Design the system with a PID control law | Settling time < 1.5 sec | Small fluctuations in actuator voltage supply, IMU Sensor bias, CAN Bus traffic, High room temperatures, Spoofing of GPS signal | TRUE | Increase the integral gain (Ki) and increase the derivative gain (Kd) | All of the above | Transmit old recorded actuator data to sensor. | TRUE
2019-05-02 15:17 | m216972@usna.edu | 3 | 2141 | Line 13, Line 14, Line 15 | Alter the measurement coefficients, Transmit data on the CAN bus from a device with the same CAN identification number as the sensor, Have another device continuously send unintelligible data on the CAN Bus | Add redundancy (additional sensors), Switch to another mode of control operation | Settling time < 1.5 sec | Small fluctuations in actuator voltage supply, IMU Sensor bias, CAN Bus traffic, High room temperatures, Spoofing of GPS signal | TRUE | Increase the proportional gain (Kp) and increasing the integral gain (Ki) | All of the above | Transmit old recorded actuator data to sensor. | TRUE
2019-05-03 01:51 | m215130@usna.edu | 3 | 2141 | Line 5, Line 17, Line 19 | Alter the measurement coefficients, Transmit data on the CAN bus from a device with the same CAN identification number as the sensor | Add redundancy (additional sensors), Add redundancy (additional actuators), Switch to another mode of control operation, Design the system with a PID control law | % OS < 16 %, Settling time < 1.5 sec | Small fluctuations in actuator voltage supply, IMU Sensor bias, CAN Bus traffic | TRUE | Increase the integral gain (Ki) and increase the derivative gain (Kd) | Controller | Transmit old recorded actuator data to sensor. | FALSE
2019-05-03 01:58 | m212514@usna.edu | 2 | 2141 | Line 4, Line 15 | Alter the measurement coefficients, Transmit data on the CAN bus from a device with the same CAN identification number as the sensor | Switch to another mode of control operation, Design the system with a PID control law | Steady State Error < 0.2 m | IMU Sensor bias, CAN Bus traffic, High room temperatures | TRUE | Increase the proportional gain (Kp) and increasing the integral gain (Ki) | All of the above | Record actuator data from a previous point in time. | FALSE
2019-05-03 17:22 | m213504@usna.edu | 2 | 2141 | Line 13, Line 14 | Have another device continuously send unintelligible data on the CAN Bus | Switch to another mode of control operation, Design the system with a PID control law | Steady State Error < 0.2 m | IMU Sensor bias, Spoofing of GPS signal | TRUE | Decrease the proportional gain (Kp) and increase the derivative gain (Kd) | All of the above | Replay old recorded sensor data to the controller. | TRUE
2019-05-03 22:07 | m210150@usna.edu | 4 | 2141 | Line 4, Line 5, Line 8, Line 17 | Change the actuator device ID number, Transmit data on the CAN bus from a device with the same CAN identification number as the sensor, Have another device continuously send unintelligible data on the CAN Bus | Add redundancy (additional sensors), Switch to another mode of control operation | None | Small fluctuations in actuator voltage supply, IMU Sensor bias, CAN Bus traffic | TRUE | Increase the integral gain (Ki) and increase the derivative gain (Kd) | All of the above | Replay old recorded sensor data to the controller. | TRUE
2019-04-30 15:20 | m211902@usna.edu | 5 | 3321 | Line 8, Line 15 | Remove power to the actuator, Transmit data on the CAN bus from a device with the same CAN identification number as the sensor, Have another device continuously send unintelligible data on the CAN Bus | Add redundancy (additional sensors), Switch to another mode of control operation | % OS < 16 %, Settling time < 1.5 sec | Small fluctuations in actuator voltage supply, CAN Bus traffic | TRUE | Increase the integral gain (Ki) and increase the derivative gain (Kd) | All of the above | Replay old recorded sensor data to the controller. | FALSE
2019-04-30 15:22 | m216138@usna.edu | 4 | 3321 | Line 8, Line 15, Line 17 | Remove power to the actuator, Transmit data on the CAN bus from a device with the same CAN identification number as the sensor, Have another device continuously send unintelligible data on the CAN Bus | Add redundancy (additional sensors), Add redundancy (additional actuators), Design the system with a PID control law | Settling time < 1.5 sec | Small fluctuations in actuator voltage supply, CAN Bus traffic | TRUE | Increase the integral gain (Ki) and increase the derivative gain (Kd) | All of the above | Transmit old recorded actuator data to sensor. | FALSE
2019-04-30 15:43 | m211854@usna.edu | 2 | 3321 | Line 4, Line 5, Line 15, Line 16 | Transmit data on the CAN bus from a device with the same CAN identification number as the sensor, Have another device continuously send unintelligible data on the CAN Bus | Add redundancy (additional sensors), Switch to another mode of control operation, Design the system with a PID control law | % OS < 16 %, Settling time < 1.5 sec, Steady State Error < 0.2 m | Small fluctuations in actuator voltage supply, IMU Sensor bias, CAN Bus traffic, High room temperatures, Spoofing of GPS signal | TRUE | Increase the proportional gain (Kp) and increasing the integral gain (Ki) | All of the above | Transmit old recorded actuator data to sensor. | FALSE
2019-04-30 22:50 | m212970@usna.edu | 2 | 3321 | Line 8, Line 15 | Transmit data on the CAN bus from a device with the same CAN identification number as the sensor, Have another device continuously send unintelligible data on the CAN Bus | Add redundancy (additional sensors), Add redundancy (additional actuators), Switch to another mode of control operation | % OS < 16 %, Settling time < 1.5 sec, Steady State Error < 0.2 m | IMU Sensor bias, CAN Bus traffic, Spoofing of GPS signal | TRUE | Increase the proportional gain (Kp) and increasing the integral gain (Ki) | Controller | Replay old recorded sensor data to the controller. | TRUE
2019-05-01 01:23 | m215592@usna.edu | 5 | 3321 | Line 15 | Alter the measurement coefficients, Change the actuator device ID number, Transmit data on the CAN bus from a device with the same CAN identification number as the sensor, Have another device continuously send unintelligible data on the CAN Bus | Add redundancy (additional sensors), Switch to another mode of control operation | % OS < 16 %, Settling time < 1.5 sec | Small fluctuations in actuator voltage supply, IMU Sensor bias, CAN Bus traffic | TRUE | Increase the integral gain (Ki) and increase the derivative gain (Kd) | All of the above | Replay old recorded sensor data to the controller. | FALSE
2019-05-01 02:12 | m210594@usna.edu | 1 | 3321 | Line 4, Line 5 | Change the actuator device ID number, Transmit data on the CAN bus from a device with the same CAN identification number as the sensor | Switch to another mode of control operation, Design the system with a PID control law | None | CAN Bus traffic | FALSE | Decrease the proportional gain (Kp) and increase the derivative gain (Kd) | All of the above | Replay old recorded actuator data to the controller. | FALSE
2019-05-01 02:29 | m215964@usna.edu | 3 | 3321 | Line 13, Line 15, Line 17 | Transmit data on the CAN bus from a device with the same CAN identification number as the sensor, Have another device continuously send unintelligible data on the CAN Bus | Add redundancy (additional sensors), Switch to another mode of control operation | % OS < 16 %, Settling time < 1.5 sec | CAN Bus traffic | TRUE | Increase the proportional gain (Kp) and increasing the integral gain (Ki) | Actuation | Record sensor data from a previous point in time. | FALSE
2019-05-01 03:42 | m213978@usna.edu | 2 | 3321 | Line 4, Line 5, Line 17 | Transmit data on the CAN bus from a device with the same CAN identification number as the sensor, Have another device continuously send unintelligible data on the CAN Bus | Design the system with a PID control law | % OS < 16 % | Small fluctuations in actuator voltage supply, IMU Sensor bias | TRUE | Increase the proportional gain (Kp) and increasing the integral gain (Ki) | Actuation | Replay old recorded sensor data to the controller. | TRUE
2019-05-01 03:42 | m211788@usna.edu | 3 | 3321 | Line 4, Line 13, Line 17 | Change the actuator device ID number, Have another device continuously send unintelligible data on the CAN Bus | Add redundancy (additional sensors), Add redundancy (additional actuators), Switch to another mode of control operation | % OS < 16 % | IMU Sensor bias, CAN Bus traffic, Spoofing of GPS signal | TRUE | Increase the proportional gain (Kp) and increasing the integral gain (Ki) | Actuation | Replay old recorded sensor data to the controller. | FALSE
2019-05-01 03:52 | m212802@usna.edu | 4 | 3321 | Line 5 | Transmit data on the CAN bus from a device with the same CAN identification number as the sensor, Have another device continuously send unintelligible data on the CAN Bus | Add redundancy (additional sensors) | % OS < 16 %, Settling time < 1.5 sec | IMU Sensor bias, CAN Bus traffic | TRUE | Decrease the proportional gain (Kp) and increase the derivative gain (Kd) | Controller | Replay old recorded sensor data to the controller. | FALSE
2019-05-01 04:07 | m212676@usna.edu | 4 | 3321 | Line 8, Line 15 | Remove power to the actuator | Add redundancy (additional sensors), Add redundancy (additional actuators), Switch to another mode of control operation | % OS < 16 %, Settling time < 1.5 sec | Small fluctuations in actuator voltage supply, IMU Sensor bias, CAN Bus traffic, High room temperatures, Spoofing of GPS signal | TRUE | Increase the integral gain (Ki) and increase the derivative gain (Kd) | Controller | Replay old recorded sensor data to the controller. | FALSE
2019-05-01 14:19 | m210138@usna.edu | 3 | 3321 | Line 15 | Change the actuator device ID number, Have another device continuously send unintelligible data on the CAN Bus | Add redundancy (additional actuators), Switch to another mode of control operation | % OS < 16 %, Settling time < 1.5 sec | Small fluctuations in actuator voltage supply, IMU Sensor bias, CAN Bus traffic | TRUE | Increase the proportional gain (Kp) and increasing the integral gain (Ki) | Actuation | Replay old recorded sensor data to the controller. | FALSE
2019-05-01 20:29 | m215040@usna.edu | 4 | 3321 | Line 8, Line 19 | Alter the measurement coefficients, Transmit data on the CAN bus from a device with the same CAN identification number as the sensor | Add redundancy (additional sensors), Add redundancy (additional actuators), Switch to another mode of control operation | % OS < 16 %, Settling time < 1.5 sec | Small fluctuations in actuator voltage supply, IMU Sensor bias, CAN Bus traffic, High room temperatures | TRUE | Increase the integral gain (Ki) and increase the derivative gain (Kd) | All of the above | Replay old recorded sensor data to the controller. | FALSE
2019-05-02 01:17 | m210054@usna.edu | 6 | 3321 | Line 4, Line 15, Line 17 | Transmit data on the CAN bus from a device with the same CAN identification number as the sensor, Have another device continuously send unintelligible data on the CAN Bus | Add redundancy (additional sensors), Add redundancy (additional actuators), Switch to another mode of control operation, Design the system with a PID control law | % OS < 16 %, Settling time < 1.5 sec | IMU Sensor bias, CAN Bus traffic | TRUE | Increase the integral gain (Ki) and increase the derivative gain (Kd) | Measurement | Replay old recorded sensor data to the controller. | FALSE
2019-05-02 21:15 | m210570@usna.edu | 4 | 3321 | Line 15, Line 19 | Change the actuator device ID number, Transmit data on the CAN bus from a device with the same CAN identification number as the sensor | Add redundancy (additional sensors), Add redundancy (additional actuators), Switch to another mode of control operation | % OS < 16 %, Settling time < 1.5 sec | IMU Sensor bias, CAN Bus traffic, High room temperatures, Spoofing of GPS signal | TRUE | Increase the integral gain (Ki) and increase the derivative gain (Kd) | All of the above | Replay old recorded sensor data to the controller. | FALSE
2019-05-03 05:24 | m213258@usna.edu | 1 | 3321 | Line 16, Line 17, Line 19 | Remove power to the actuator, Have another device continuously send unintelligible data on the CAN Bus | Add redundancy (additional sensors), Switch to another mode of control operation | Steady State Error < 0.2 m | Small fluctuations in actuator voltage supply | FALSE | Decrease the proportional gain (Kp) | Controller | Record actuator data from a previous point in time. | TRUE
2019-04-30 02:16 | m213486@usna.edu | 3 | 4341 | Line 8, Line 14 | Transmit data on the CAN bus from a device with the same CAN identification number as the sensor | Add redundancy (additional actuators) | % OS < 16 % | Spoofing of GPS signal | TRUE | Increase the proportional gain (Kp) | Measurement | Replay old recorded actuator data to the controller. | TRUE
2019-04-30 11:17 | m212700@usna.edu | 1 | 4341 | Line 4, Line 8, Line 19 | Transmit data on the CAN bus from a device with the same CAN identification number as the sensor, Have another device continuously send unintelligible data on the CAN Bus | Add redundancy (additional sensors) | % OS < 16 %, Settling time < 1.5 sec | Small fluctuations in actuator voltage supply, IMU Sensor bias, CAN Bus traffic, High room temperatures, Spoofing of GPS signal | TRUE | Increase the proportional gain (Kp) | All of the above | Record sensor data from a previous point in time. | TRUE
2019-04-30 14:47 | m216948@usna.edu | 7 | 4341 | Line 4, Line 15, Line 17 | Transmit data on the CAN bus from a device with the same CAN identification number as the sensor | Add redundancy (additional sensors), Switch to another mode of control operation | % OS < 16 %, Settling time < 1.5 sec | IMU Sensor bias, CAN Bus traffic | TRUE | Increase the integral gain (Ki) and increase the derivative gain (Kd) | All of the above | Replay old recorded sensor data to the controller. | FALSE
2019-05-01 17:26 | m215238@usna.edu | 4 | 4341 | Line 13, Line 14, Line 15 | Transmit data on the CAN bus from a device with the same CAN identification number as the sensor, Have another device continuously send unintelligible data on the CAN Bus | Add redundancy (additional sensors), Switch to another mode of control operation, Design the system with a PID control law | % OS < 16 %, Settling time < 1.5 sec | Small fluctuations in actuator voltage supply, CAN Bus traffic, Spoofing of GPS signal | TRUE | Increase the integral gain (Ki) and increase the derivative gain (Kd) | Actuation | Replay old recorded sensor data to the controller. | FALSE
2019-05-01 17:41 | m213972@usna.edu | 4 | 4341 | Line 8, Line 15, Line 17, Line 19 | Transmit data on the CAN bus from a device with the same CAN identification number as the sensor, Have another device continuously send unintelligible data on the CAN Bus | Add redundancy (additional sensors), Add redundancy (additional actuators), Design the system with a PID control law | % OS < 16 %, Settling time < 1.5 sec | IMU Sensor bias, CAN Bus traffic, Spoofing of GPS signal | TRUE | Increase the integral gain (Ki) and increase the derivative gain (Kd) | All of the above | Replay old recorded sensor data to the controller. | FALSE
2019-05-01 20:11 | m216618@usna.edu | 4 | 4341 | Line 8, Line 16, Line 19 | Change the actuator device ID number, Transmit data on the CAN bus from a device with the same CAN identification number as the sensor, Have another device continuously send unintelligible data on the CAN Bus | Add redundancy (additional sensors), Add redundancy (additional actuators), Switch to another mode of control operation | % OS < 16 %, Settling time < 1.5 sec | IMU Sensor bias, High room temperatures, Spoofing of GPS signal | TRUE | Increase the proportional gain (Kp) and increasing the integral gain (Ki) | Measurement | Replay old recorded sensor data to the controller. | FALSE
2019-05-02 17:39 | m216546@usna.edu | 3 | 4341 | Line 17 | Have another device continuously send unintelligible data on the CAN Bus | Add redundancy (additional sensors) | % OS < 16 %, Settling time < 1.5 sec | Small fluctuations in actuator voltage supply, IMU Sensor bias, CAN Bus traffic, Spoofing of GPS signal | TRUE | Increase the integral gain (Ki) and increase the derivative gain (Kd) | All of the above | Replay old recorded sensor data to the controller. | TRUE
2019-05-02 20:01 | m216426@usna.edu | 5 | 4341 | Line 15, Line 17, Line 19 | Transmit data on the CAN bus from a device with the same CAN identification number as the sensor | Add redundancy (additional sensors), Switch to another mode of control operation | % OS < 16 % | IMU Sensor bias, High room temperatures, Spoofing of GPS signal | TRUE | Decrease the proportional gain (Kp) and increase the derivative gain (Kd) | Actuation | Replay old recorded sensor data to the controller. | FALSE
2019-05-02 22:11 | m210234@usna.edu | 4 | 4341 | Line 16, Line 17 | Transmit data on the CAN bus from a device with the same CAN identification number as the sensor, Have another device continuously send unintelligible data on the CAN Bus | Add redundancy (additional sensors), Add redundancy (additional actuators) | None | IMU Sensor bias, CAN Bus traffic | TRUE | Increase the integral gain (Ki) and increase the derivative gain (Kd) | All of the above | Transmit old recorded actuator data to sensor. | FALSE
2019-05-02 23:44 | m214794@usna.edu | 5 | 4341 | Line 15, Line 19 | Transmit data on the CAN bus from a device with the same CAN identification number as the sensor | Design the system with a PID control law | % OS < 16 %, Settling time < 1.5 sec | Small fluctuations in actuator voltage supply, CAN Bus traffic | TRUE | Increase the integral gain (Ki) and increase the derivative gain (Kd) | All of the above | Replay old recorded sensor data to the controller. | FALSE
2019-05-03 03:47 | m214980@usna.edu | 3 | 4341 | Line 13, Line 14, Line 19 | Change the actuator device ID number, Transmit data on the CAN bus from a device with the same CAN identification number as the sensor, Have another device continuously send unintelligible data on the CAN Bus | Switch to another mode of control operation, Design the system with a PID control law | Settling time < 1.5 sec | Small fluctuations in actuator voltage supply, IMU Sensor bias, CAN Bus traffic | FALSE | Increase the proportional gain (Kp) and increasing the integral gain (Ki) | Measurement | Transmit old recorded actuator data to sensor. | FALSE
2019-05-03 14:26 | m214218@usna.edu | 2 | 4341 | Line 17 | Transmit data on the CAN bus from a device with the same CAN identification number as the sensor | Add redundancy (additional sensors) | Settling time < 1.5 sec, Steady State Error < 0.2 m | Small fluctuations in actuator voltage supply, IMU Sensor bias | TRUE | Decrease the proportional gain (Kp) and increase the derivative gain (Kd) | Controller | Transmit old recorded actuator data to sensor. | TRUE
2019-05-03 15:06 | m213930@usna.edu | 3 | 4341 | Line 5, Line 17 | Change the actuator device ID number, Transmit data on the CAN bus from a device with the same CAN identification number as the sensor, Have another device continuously send unintelligible data on the CAN Bus | Add redundancy (additional sensors) | % OS < 16 %, Settling time < 1.5 sec | Small fluctuations in actuator voltage supply, IMU Sensor bias, CAN Bus traffic | FALSE | Increase the integral gain (Ki) and increase the derivative gain (Kd) | All of the above | Replay old recorded sensor data to the controller. | FALSE
2019-05-03 15:51 | m216006@usna.edu | 2 | 4341 | Line 4, Line 5, Line 8 | Remove power to the actuator, Transmit data on the CAN bus from a device with the same CAN identification number as the sensor | Add redundancy (additional actuators) | % OS < 16 % | CAN Bus traffic | TRUE | Increase the proportional gain (Kp) | All of the above | Transmit old recorded actuator data to sensor. | FALSE
2019-05-03 20:10 | m216858@usna.edu | 3 | 4341 | Line 5, Line 15 | Transmit data on the CAN bus from a device with the same CAN identification number as the sensor | Switch to another mode of control operation, Design the system with a PID control law | Settling time < 1.5 sec, Steady State Error < 0.2 m | CAN Bus traffic, Spoofing of GPS signal | TRUE | Increase the proportional gain (Kp) and increasing the integral gain (Ki) | Actuation | Replay old recorded sensor data to the controller. | TRUE
2019-05-03 20:19 | m214416@usna.edu | 2 | 4341 | Line 8 | Change the actuator device ID number, Transmit data on the CAN bus from a device with the same CAN identification number as the sensor | Add redundancy (additional sensors), Add redundancy (additional actuators), Switch to another mode of control operation | % OS < 16 %, Settling time < 1.5 sec | Small fluctuations in actuator voltage supply, IMU Sensor bias, CAN Bus traffic | TRUE | Increase the integral gain (Ki) and increase the derivative gain (Kd) | All of the above | Record sensor data from a previous point in time. | TRUE
2019-05-04 23:19 | m214116@usna.edu | 5 | 4341 | Line 4, Line 5, Line 8, Line 16 | Transmit data on the CAN bus from a device with the same CAN identification number as the sensor | Add redundancy (additional sensors), Add redundancy (additional actuators), Switch to another mode of control operation, Design the system with a PID control law | Settling time < 1.5 sec | Small fluctuations in actuator voltage supply, IMU Sensor bias, CAN Bus traffic | TRUE | Increase the proportional gain (Kp) and increasing the integral gain (Ki) | Actuation | Replay old recorded sensor data to the controller. | FALSE
2019-05-05 16:45 | m215028@usna.edu | 3 | 4341 | Line 4, Line 13 | Change the actuator device ID number, Have another device continuously send unintelligible data on the CAN Bus | Add redundancy (additional sensors), Design the system with a PID control law | Settling time < 1.5 sec | Small fluctuations in actuator voltage supply, High room temperatures | TRUE | Increase the proportional gain (Kp) and increasing the integral gain (Ki) | Actuation | Transmit old recorded actuator data to sensor. | FALSE
2019-04-30 17:47 | m215574@usna.edu | 2 | 5521 | Line 13, Line 14 | Transmit data on the CAN bus from a device with the same CAN identification number as the sensor, Have another device continuously send unintelligible data on the CAN Bus | Add redundancy (additional actuators), Design the system with a PID control law | None | Small fluctuations in actuator voltage supply, CAN Bus traffic, Spoofing of GPS signal | TRUE | Decrease the proportional gain (Kp) and increase the derivative gain (Kd) | Controller | Replay old recorded sensor data to the controller. | TRUE
2019-04-30 17:53 | m214290@usna.edu | 4 | 5521 | Line 15, Line 17, Line 19 | Change the actuator device ID number, Transmit data on the CAN bus from a device with the same CAN identification number as the sensor, Have another device continuously send unintelligible data on the CAN Bus | Add redundancy (additional sensors), Add redundancy (additional actuators), Switch to another mode of control operation | % OS < 16 %, Settling time < 1.5 sec | Small fluctuations in actuator voltage supply, IMU Sensor bias, CAN Bus traffic, Spoofing of GPS signal | TRUE | Increase the integral gain (Ki) and increase the derivative gain (Kd) | Controller | Replay old recorded sensor data to the controller. | FALSE
2019-04-30 19:50 | m211686@usna.edu | 4 | 5521 | Line 15 | Alter the measurement coefficients, Change the actuator device ID number, Remove power to the actuator, Transmit data on the CAN bus from a device with the same CAN identification number as the sensor, Have another device continuously send unintelligible data on the CAN Bus | Add redundancy (additional sensors), Add redundancy (additional actuators), Design the system with a PID control law | % OS < 16 %, Settling time < 1.5 sec | Small fluctuations in actuator voltage supply, CAN Bus traffic, Spoofing of GPS signal | TRUE | Increase the integral gain (Ki) and increase the derivative gain (Kd) | Controller | Replay old recorded sensor data to the controller. | FALSE
2019-04-30 22:13 | m213924@usna.edu | 5 | 5521 | Line 8 | Transmit data on the CAN bus from a device with the same CAN identification number as the sensor | Add redundancy (additional sensors), Add redundancy (additional actuators), Switch to another mode of control operation | None | CAN Bus traffic, Spoofing of GPS signal | TRUE | Increase the integral gain (Ki) and increase the derivative gain (Kd) | All of the above | Replay old recorded sensor data to the controller. | FALSE
2019-04-30 23:21 | m217206@usna.edu | 5 | 5521 | Line 13, Line 16 | Transmit data on the CAN bus from a device with the same CAN identification number as the sensor, Have another device continuously send unintelligible data on the CAN Bus | Add redundancy (additional sensors), Switch to another mode of control operation | % OS < 16 %, Settling time < 1.5 sec | Small fluctuations in actuator voltage supply, IMU Sensor bias, CAN Bus traffic, High room temperatures, Spoofing of GPS signal | TRUE | Increase the integral gain (Ki) and increase the derivative gain (Kd) | All of the above | Replay old recorded sensor data to the controller. | FALSE
2019-04-30 23:51 | m214506@usna.edu | 2 | 5521 | Line 8, Line 14, Line 15 | Remove power to the actuator, Transmit data on the CAN bus from a device with the same CAN identification number as the sensor | Add redundancy (additional sensors), Design the system with a PID control law | % OS < 16 %, Settling time < 1.5 sec | Small fluctuations in actuator voltage supply, IMU Sensor bias | TRUE | Increase the proportional gain (Kp) | Measurement | Replay old recorded actuator data to the controller. | TRUE
2019-05-01 17:11 | m210432@usna.edu | 3 | 5521 | Line 15 | Transmit data on the CAN bus from a device with the same CAN identification number as the sensor, Have another device continuously send unintelligible data on the CAN Bus | Add redundancy (additional sensors), Switch to another mode of control operation | % OS < 16 % | Small fluctuations in actuator voltage supply, CAN Bus traffic, Spoofing of GPS signal | TRUE | Decrease the proportional gain (Kp) | Controller | Replay old recorded sensor data to the controller. | TRUE
2019-05-01 17:21 | m215622@usna.edu | 5 | 5521 | Line 4, Line 5, Line 8, Line 13, Line 14, Line 15, Line 16, Line 17 | Remove power to the actuator, Transmit data on the CAN bus from a device with the same CAN identification number as the sensor, Have another device continuously send unintelligible data on the CAN Bus | Add redundancy (additional sensors), Switch to another mode of control operation | Settling time < 1.5 sec | Small fluctuations in actuator voltage supply, CAN Bus traffic | TRUE | Decrease the proportional gain (Kp) and increase the derivative gain (Kd) | All of the above | Replay old recorded sensor data to the controller. | FALSE
2019-05-01 19:32 | m216102@usna.edu | 3 | 5521 | Line 8, Line 15, Line 17 | Change the actuator device ID number, Transmit data on the CAN bus from a device with the same CAN identification number as the sensor | Add redundancy (additional sensors), Add redundancy (additional actuators), Design the system with a PID control law | % OS < 16 %, Settling time < 1.5 sec | Small fluctuations in actuator voltage supply, IMU Sensor bias, CAN Bus traffic | TRUE | Increase the integral gain (Ki) and increase the derivative gain (Kd) | Controller | Transmit old recorded actuator data to sensor. | FALSE
2019-05-01 23:29 | m213942@usna.edu | 4 | 5521 | Line 8, Line 13, Line 15, Line 17 | Change the actuator device ID number, Transmit data on the CAN bus from a device with the same CAN identification number as the sensor, Have another device continuously send unintelligible data on the CAN Bus | Add redundancy (additional sensors), Add redundancy (additional actuators), Switch to another mode of control operation | % OS < 16 %, Settling time < 1.5 sec | Small fluctuations in actuator voltage supply, IMU Sensor bias, CAN Bus traffic | TRUE | Increase the integral gain (Ki) and increase the derivative gain (Kd) | Actuation | Replay old recorded sensor data to the controller. | FALSE
2019-05-02 13:12 | m215304@usna.edu | 4 | 5521 | Line 17 | Transmit data on the CAN bus from a device with the same CAN identification number as the sensor, Have another device continuously send unintelligible data on the CAN Bus | Add redundancy (additional sensors), Design the system with a PID control law | % OS < 16 %, Settling time < 1.5 sec | Small fluctuations in actuator voltage supply, CAN Bus traffic | TRUE | Increase the integral gain (Ki) and increase the derivative gain (Kd) | Actuation | Replay old recorded sensor data to the controller. | FALSE
2019-05-02 23:49 | m212748@usna.edu | 5 | 5521 | Line 17 | Transmit data on the CAN bus from a device with the same CAN identification number as the sensor, Have another device continuously send unintelligible data on the CAN Bus | Add redundancy (additional sensors), Switch to another mode of control operation, Design the system with a PID control law | % OS < 16 %, Settling time < 1.5 sec, Steady State Error < 0.2 m | IMU Sensor bias, CAN Bus traffic | TRUE | Increase the integral gain (Ki) and increase the derivative gain (Kd) | All of the above | Replay old recorded sensor data to the controller. | FALSE
2019-05-03 23:39 | m217080@usna.edu | 3 | 5521 | Line 16, Line 19 | Transmit data on the CAN bus from a device with the same CAN identification number as the sensor, Have another device continuously send unintelligible data on the CAN Bus | Add redundancy (additional sensors), Switch to another mode of control operation | % OS < 16 %, Settling time < 1.5 sec | IMU Sensor bias, CAN Bus traffic, Spoofing of GPS signal | TRUE | Decrease the proportional gain (Kp) and increase the derivative gain (Kd) | All of the above | Replay old recorded sensor data to the controller. | TRUE
2019-04-30 00:28 | m213810@usna.edu | 6 | 6541 | Line 15, Line 17, Line 19 | Alter the measurement coefficients, Transmit data on the CAN bus from a device with the same CAN identification number as the sensor | Add redundancy (additional sensors), Switch to another mode of control operation | Settling time < 1.5 sec | CAN Bus traffic, Spoofing of GPS signal | TRUE | Increase the integral gain (Ki) and increase the derivative gain (Kd) | Controller | Replay old recorded sensor data to the controller. | FALSE
2019-04-30 00:38 | m215508@usna.edu | 2 | 6541 | Line 4, Line 8, Line 13, Line 14, Line 17, Line 19 | Transmit data on the CAN bus from a device with the same CAN identification number as the sensor, Have another device continuously send unintelligible data on the CAN Bus | Add redundancy (additional sensors) | None | IMU Sensor bias, Spoofing of GPS signal | TRUE | Increase the proportional gain (Kp) and increasing the integral gain (Ki) | Controller | Replay old recorded sensor data to the controller. | TRUE
2019-04-30 01:49 | m214482@usna.edu | 5 | 6541 | Line 13, Line 14, Line 19 | Transmit data on the CAN bus from a device with the same CAN identification number as the sensor, Have another device continuously send unintelligible data on the CAN Bus | Add redundancy (additional sensors), Switch to another mode of control operation | % OS < 16 %, Settling time < 1.5 sec | Small fluctuations in actuator voltage supply, IMU Sensor bias, CAN Bus traffic | TRUE | Increase the integral gain (Ki) and increase the derivative gain (Kd) | Controller | Replay old recorded sensor data to the controller. | FALSE
2019-04-30 17:50 | m214098@usna.edu | 3 | 6541 | Line 4, Line 5, Line 13, Line 14, Line 17 | Remove power to the actuator, Have another device continuously send unintelligible data on the CAN Bus | Add redundancy (additional sensors), Add redundancy (additional actuators), Design the system with a PID control law | % OS < 16 % | Small fluctuations in actuator voltage supply, CAN Bus traffic | TRUE | Increase the integral gain (Ki) and increase the derivative gain (Kd) | Actuation | Replay old recorded sensor data to the controller. | TRUE
2019-04-30 17:56 | m216588@usna.edu | 5 | 6541 | Line 8, Line 15, Line 16 | Change the actuator device ID number, Transmit data on the CAN bus from a device with the same CAN identification number as the sensor, Have another device continuously send unintelligible data on the CAN Bus | Design the system with a PID control law | % OS < 16 %, Settling time < 1.5 sec | CAN Bus traffic, Spoofing of GPS signal | TRUE | Increase the integral gain (Ki) and increase the derivative gain (Kd) | Measurement | Replay old recorded sensor data to the controller. | FALSE
2019-05-01 19:49 | m213126@usna.edu | 5 | 6541 | Line 19 | Transmit data on the CAN bus from a device with the same CAN identification number as the sensor, Have another device continuously send unintelligible data on the CAN Bus | Add redundancy (additional sensors), Switch to another mode of control operation | % OS < 16 %, Settling time < 1.5 sec | Small fluctuations in actuator voltage supply, IMU Sensor bias, CAN Bus traffic | TRUE | Increase the integral gain (Ki) and increase the derivative gain (Kd) | All of the above | Replay old recorded sensor data to the controller. | FALSE
2019-05-01 21:14 | m211062@usna.edu | 4 | 6541 | Line 8, Line 13 | Alter the measurement coefficients, Change the actuator device ID number, Transmit data on the CAN bus from a device with the same CAN identification number as the sensor | Add redundancy (additional actuators), Switch to another mode of control operation | % OS < 16 % | IMU Sensor bias, CAN Bus traffic | TRUE | Decrease the proportional gain (Kp) and increase the derivative gain (Kd) | Measurement | Transmit old recorded actuator data to sensor. | FALSE
2019-05-02 01:16 | m217266@usna.edu | 5 | 6541 | Line 4, Line 15, Line 17 | Transmit data on the CAN bus from a device with the same CAN identification number as the sensor, Have another device continuously send unintelligible data on the CAN Bus | Add redundancy (additional sensors), Add redundancy (additional actuators), Switch to another mode of control operation, Design the system with a PID control law | % OS < 16 %, Settling time < 1.5 sec | IMU Sensor bias, CAN Bus traffic | TRUE | Increase the integral gain (Ki) and increase the derivative gain (Kd) | Measurement | Replay old recorded actuator data to the controller. | FALSE
2019-05-02 20:11 | m214386@usna.edu | 3 | 6541 | Line 17 | Alter the measurement coefficients, Transmit data on the CAN bus from a device with the same CAN identification number as the sensor, Have another device continuously send unintelligible data on the CAN Bus | Add redundancy (additional sensors), Design the system with a PID control law | None | Small fluctuations in actuator voltage supply, IMU Sensor bias, CAN Bus traffic, High room temperatures | TRUE | Decrease the proportional gain (Kp) and increase the derivative gain (Kd) | Controller | Replay old recorded sensor data to the controller. | FALSE
2019-05-03 13:35 | m210180@usna.edu | 5 | 6541 | Line 5, Line 8, Line 19 | Remove power to the actuator, Transmit data on the CAN bus from a device with the same CAN identification number as the sensor, Have another device continuously send unintelligible data on the CAN Bus | Add redundancy (additional sensors) | Settling time < 1.5 sec | Small fluctuations in actuator voltage supply, IMU Sensor bias, CAN Bus traffic | TRUE | Increase the integral gain (Ki) and increase the derivative gain (Kd) | Actuation | Replay old recorded sensor data to the controller. | FALSE
2019-05-03 14:37 | m212142@usna.edu | 1 | 6541 | Line 13, Line 14, Line 19 | Change the actuator device ID number, Transmit data on the CAN bus from a device with the same CAN identification number as the sensor, Have another device continuously send unintelligible data on the CAN Bus | Add redundancy (additional sensors) | None | Small fluctuations in actuator voltage supply, CAN Bus traffic | TRUE | Increase the proportional gain (Kp) and increasing the integral gain (Ki) | All of the above | Record sensor data from a previous point in time. | TRUE
2019-05-03 18:29 | m211008@usna.edu | 4 | 6541 | Line 4, Line 15, Line 17 | Alter the measurement coefficients, Transmit data on the CAN bus from a device with the same CAN identification number as the sensor | Add redundancy (additional sensors) | % OS < 16 %, Settling time < 1.5 sec | Small fluctuations in actuator voltage supply, IMU Sensor bias | TRUE | Increase the integral gain (Ki) and increase the derivative gain (Kd) | Controller | Replay old recorded sensor data to the controller. | FALSE
2019-05-03 21:54 | m216060@usna.edu | 5 | 6541 | Line 8 | Transmit data on the CAN bus from a device with the same CAN identification number as the sensor, Have another device continuously send unintelligible data on the CAN Bus | Design the system with a PID control law | Settling time < 1.5 sec | CAN Bus traffic, Spoofing of GPS signal | TRUE | Increase the integral gain (Ki) and increase the derivative gain (Kd) | All of the above | Replay old recorded sensor data to the controller. | FALSE

## Evaluate Results
Mid # | Q1 | [10 empty] | Q2 | [6 empty] | Q3 | [5 empty] | Q4 | [5 empty] | Q5 | [6 empty] | Q6 |  | Q7 | [5 empty] | Q8 |  |  | Q9 |  |  |  |  | Q10
| Line 4 | Line 5 | Line 8 | Line 13 | Line 14 | Line 15 | Line 16 | Line 17 | Line 19 | Total | Total (+) | Transmit data | Alter | Change | Remove | uninitelligible | Total | Total (+) | sensors | actuators | Switch | PID | Total | Total (+) | 16 | 1.5 | 0.2 | None | Total | Total (+) | Small | IMU | CAN | High | Spoofing | Total | Total (+) | TRUE | Total (+) | 4th Option | 1st Option | 2nd Option | 3rd Option | 5th Option | Total (+) | Measurement | All Of | Total (+) | Oprtion 3 | Option 1 | Option 2 | Option 4 | Total (+) | FALSE | Total (+)
1 | 0 | 0 | 0 | 0 | 0 | 1 | 0 | 1 | 0 | 2 | 2 | 1 | 0 | 0 | 0 | -1 | 3.25 | 3.25 | 1 | -1 | 0 | -1 | 0 | 0 | -1 | 0 | -1 | 0 | -3 | 0 | 0 | 1 | 1 | 0 | 0 | 4 | 4 | 1 | 4 | 0 | 0 | 0 | 1 | 1 | 2 | 0 | 0 | 0 | 1 | 0 | 0 | 0 | 4 | 1 | 4
2 | 0 | 0 | 0 | 0 | 0 | 0 | 0 | 1 | 1 | 2 | 3 | 1 | 0 | 0 | 0 | -1 | 3.25 | 3.25 | 1 | 0 | 0 | -1 | 1 | 1 | -1 | 1 | -1 | 0 | 1 | 1 | -1 | 0 | 1 | 0 | 0 | 3 | 3 | 1 | 4 | 1 | 0 | 0 | 0 | 0 | 4 | 0 | 0 | 0 | 0 | 0 | 0 | 1 | 0 | 0 | 0
3 | 0 | 0 | 0 | 0 | 0 | 1 | 0 | 0 | 1 | 2 | 3 | 1 | 0 | 0 | 0 | -1 | 3.25 | 3.25 | 1 | 0 | 0 | 0 | 2 | 2 | 0 | 1 | 0 | 0 | 4 | 4 | -1 | 1 | 1 | 0 | 0 | 5 | 4 | 1 | 4 | 0 | 1 | 1 | 0 | 0 | 2.3 | 0 | 1 | 2 | 1 | 0 | 0 | 0 | 4 | 1 | 4
4 | 0 | -1 | 0 | 1 | 0 | 0 | 0 | 1 | 1 | 2 | 4 | 1 | 0 | 0 | 0 | -1 | 3.25 | 3.25 | 1 | -1 | 1 | 0 | 3 | 3 | -1 | 1 | 0 | 0 | 3 | 3 | 0 | 1 | 1 | 0 | 0 | 4 | 4 | 1 | 4 | 1 | 0 | 0 | 0 | 0 | 4 | 0 | 1 | 2 | 1 | 0 | 0 | 0 | 4 | 1 | 4
5 | -1 | 0 | 0 | 0 | 0 | 1 | 0 | 1 | 0 | 1 | 1 | 1 | 0 | 0 | 0 | -1 | 3.25 | 3.25 | 1 | -1 | 1 | -1 | 2 | 2 | -1 | 1 | 0 | 0 | 3 | 3 | 0 | 1 | 1 | 0 | 0 | 4 | 4 | 1 | 4 | 1 | 0 | 0 | 0 | 0 | 4 | 0 | 0 | 0 | 1 | 0 | 0 | 0 | 4 | 1 | 4
6 | 0 | 0 | 0 | 1 | 0 | 0 | -1 | 1 | 0 | 1 | 2 | 1 | 0 | -1 | -1 | -1 | 1.75 | 1.75 | 1 | 0 | 0 | 0 | 2 | 2 | 0 | 1 | 0 | 0 | 4 | 4 | -1 | 1 | 1 | -1 | 0 | 4 | 4 | 1 | 4 | 1 | 0 | 0 | 0 | 0 | 4 | 0 | 1 | 2 | 1 | 0 | 0 | 0 | 4 | 1 | 4
7 | 0 | 0 | 0 | 1 | -1 | 1 | 0 | 0 | 0 | 1 | 2 | 0 | -1 | 0 | 0 | -1 | -1.5 | 0 | 1 | 0 | 0 | -1 | 1 | 1 | -1 | 1 | 0 | 0 | 3 | 3 | 0 | 1 | 0 | 0 | -1 | 1 | 1 | 1 | 4 | 1 | 0 | 0 | 0 | 0 | 4 | 0 | 0 | 0 | 0 | 0 | 0 | 0 | 0 | 1 | 4
8 | 0 | 0 | 0 | 1 | 0 | 1 | -1 | 0 | 0 | 1 | 2 | 1 | 0 | -1 | 0 | 0 | 3.25 | 3.25 | 1 | -1 | 1 | -1 | 2 | 2 | 0 | 1 | 0 | 0 | 4 | 4 | -1 | 0 | 1 | -1 | -1 | 1 | 1 | 1 | 4 | 0 | 1 | 1 | 0 | 0 | 2.3 | 0 | 1 | 2 | 0 | 0 | 0 | 0 | 0 | 0 | 0
9 | -1 | 0 | 0 | 0 | 0 | 0 | 0 | 0 | 1 | 0 | 1 | 1 | -1 | -1 | 0 | 0 | 2.5 | 2.5 | 1 | 0 | 1 | 0 | 4 | 4 | 0 | 1 | 0 | 0 | 4 | 4 | 0 | 1 | 1 | 0 | 0 | 4 | 4 | 1 | 4 | 1 | 0 | 0 | 0 | 0 | 4 | 1 | 0 | 4 | 1 | 0 | 0 | 0 | 4 | 1 | 4
10 | 0 | 0 | 0 | 1 | -1 | 1 | 0 | 0 | 0 | 1 | 2 | 1 | 0 | 0 | 0 | 0 | 4 | 4 | 1 | 0 | 0 | -1 | 1 | 1 | 0 | 1 | 0 | 0 | 4 | 4 | -1 | 1 | 1 | 0 | 0 | 5 | 4 | 0 | 0 | 0 | 1 | 1 | 0 | 0 | 2.3 | 0 | 0 | 0 | 0 | 0 | 1 | 0 | 2 | 0 | 0
11 | 0 | -1 | 1 | 0 | 0 | 0 | 0 | 0 | 1 | 1 | 2 | 1 | 0 | 0 | 0 | -1 | 3.25 | 3.25 | 1 | 0 | 1 | 0 | 4 | 4 | 0 | 0 | 0 | -1 | 2 | 2 | 0 | 0 | 1 | -1 | 0 | 1 | 1 | 1 | 4 | 1 | 0 | 0 | 0 | 0 | 4 | 0 | 1 | 2 | 1 | 0 | 0 | 0 | 4 | 1 | 4
12 | -1 | -1 | 0 | 0 | 0 | 1 | 0 | 0 | 0 | -1 | 0 | 1 | -1 | 0 | 0 | -1 | 2.5 | 2.5 | 1 | -1 | 1 | 0 | 3 | 3 | -1 | 1 | 0 | 0 | 3 | 3 | -1 | 1 | 1 | -1 | 0 | 4 | 4 | 1 | 4 | 0 | 1 | 1 | 0 | 0 | 2.3 | 0 | 1 | 2 | 1 | 0 | 0 | 0 | 4 | 0 | 0
13 | 0 | 0 | 0 | 0 | 0 | 0 | 0 | 0 | 1 | 1 | 2 | 1 | -1 | 0 | 0 | -1 | 2.5 | 2.5 | 1 | -1 | 0 | 0 | 1 | 1 | -1 | 1 | 0 | 0 | 3 | 3 | -1 | 0 | 1 | 0 | -1 | 2 | 2 | 1 | 4 | 0 | 1 | 1 | 0 | 0 | 2.3 | 0 | 1 | 2 | 0 | 0 | 0 | 1 | 0 | 0 | 0
14 | 0 | 0 | 1 | 0 | 0 | 0 | -1 | 1 | 0 | 1 | 1 | 1 | 0 | -1 | -1 | 0 | 2.5 | 2.5 | 1 | -1 | 1 | 0 | 3 | 3 | 0 | 1 | 0 | 0 | 4 | 4 | -1 | 1 | 1 | 0 | 0 | 5 | 4 | 1 | 4 | 0 | 1 | 1 | 0 | 0 | 2.3 | 0 | 0 | 0 | 1 | 0 | 0 | 0 | 4 | 1 | 4
15 | 0 | 0 | 0 | 0 | 0 | 1 | 0 | 0 | 0 | 1 | 1 | 1 | 0 | 0 | 0 | -1 | 3.25 | 3.25 | 0 | 0 | 1 | -1 | 1 | 1 | -1 | 1 | 0 | 0 | 3 | 3 | -1 | 0 | 1 | 0 | 0 | 3 | 3 | 1 | 4 | 0 | 1 | 1 | 0 | 0 | 2.3 | 0 | 1 | 2 | 1 | 0 | 0 | 0 | 4 | 1 | 4
16 | 0 | 0 | 1 | 0 | 0 | 0 | 0 | 1 | 1 | 3 | 4 | 1 | 0 | 0 | 0 | 0 | 4 | 4 | 1 | 0 | 1 | 0 | 4 | 4 | 0 | 1 | 0 | 0 | 4 | 4 | -1 | 1 | 1 | 0 | 0 | 5 | 4 | 1 | 4 | 1 | 0 | 0 | 0 | 0 | 4 | 0 | 1 | 2 | 1 | 0 | 0 | 0 | 4 | 1 | 4
17 | 0 | -1 | 1 | 1 | 0 | 1 | 0 | 1 | 1 | 4 | 4 | 1 | 0 | 0 | 0 | -1 | 3.25 | 3.25 | 1 | -1 | 1 | 0 | 3 | 3 | -1 | 1 | 0 | 0 | 3 | 3 | 0 | 1 | 1 | 0 | 0 | 4 | 4 | 1 | 4 | 1 | 0 | 0 | 0 | 0 | 4 | 0 | 1 | 2 | 1 | 0 | 0 | 0 | 4 | 1 | 4
18 | 0 | -1 | 0 | 0 | 0 | 1 | 0 | 1 | 0 | 1 | 1 | 1 | 0 | 0 | 0 | -1 | 3.25 | 3.25 | 0 | -1 | 0 | -1 | -2 | 0 | 0 | 0 | -1 | 0 | -2 | 0 | -1 | 0 | 1 | 0 | 0 | 3 | 3 | 1 | 4 | 0 | 0 | 0 | 1 | 1 | 2 | 0 | 1 | 2 | 0 | 0 | 0 | 1 | 0 | 1 | 4
19 | 0 | 0 | 0 | 0 | 0 | 0 | -1 | 0 | 0 | -1 | 0 | 0 | 0 | -1 | -1 | -1 | -2.25 | 0 | 0 | 0 | 1 | 0 | 2 | 2 | 0 | 1 | -1 | 0 | 2 | 2 | -1 | 1 | 0 | 0 | 0 | 3 | 3 | 1 | 4 | 0 | 1 | 1 | 0 | 0 | 2.3 | 0 | 1 | 2 | 1 | 0 | 0 | 0 | 4 | 0 | 0
20 | 0 | 0 | 0 | 1 | -1 | 1 | 0 | 0 | 0 | 1 | 2 | 1 | -1 | -1 | 0 | -1 | 1.75 | 1.75 | 0 | 0 | 1 | -1 | 1 | 1 | 0 | 1 | 0 | 0 | 4 | 4 | -1 | 1 | 1 | -1 | -1 | 3 | 3 | 1 | 4 | 1 | 0 | 0 | 0 | 0 | 4 | 0 | 1 | 2 | 0 | 0 | 0 | 0 | 0 | 0 | 0
21 | 0 | 0 | 0 | 1 | -1 | 1 | 0 | 0 | 0 | 1 | 2 | 1 | -1 | 0 | 0 | -1 | 2.5 | 2.5 | 1 | 0 | 1 | 0 | 4 | 4 | 0 | 1 | 0 | 0 | 4 | 4 | -1 | 1 | 1 | -1 | -1 | 3 | 3 | 1 | 4 | 0 | 1 | 1 | 0 | 0 | 2.3 | 0 | 1 | 2 | 0 | 0 | 0 | 0 | 0 | 0 | 0
22 | 0 | -1 | 0 | 0 | 0 | 0 | 0 | 1 | 1 | 1 | 2 | 1 | -1 | 0 | 0 | 0 | 3.25 | 3.25 | 1 | -1 | 1 | -1 | 2 | 2 | -1 | 1 | 0 | 0 | 3 | 3 | -1 | 1 | 1 | 0 | 0 | 5 | 4 | 1 | 4 | 1 | 0 | 0 | 0 | 0 | 4 | 0 | 0 | 0 | 0 | 0 | 0 | 0 | 0 | 1 | 4
23 | -1 | 0 | 0 | 0 | 0 | 1 | 0 | 0 | 0 | 0 | 0 | 1 | -1 | 0 | 0 | 0 | 3.25 | 3.25 | 0 | 0 | 1 | -1 | 1 | 1 | 0 | 0 | -1 | 0 | -2 | 0 | 0 | 1 | 1 | -1 | 0 | 3 | 3 | 1 | 4 | 0 | 1 | 1 | 0 | 0 | 2.3 | 0 | 1 | 2 | 0 | 0 | 1 | 0 | 2 | 1 | 4
24 | 0 | 0 | 0 | 1 | -1 | 0 | 0 | 0 | 0 | 0 | 1 | 0 | 0 | 0 | 0 | -1 | -0.75 | 0 | 0 | 0 | 1 | -1 | 1 | 1 | 0 | 0 | -1 | 0 | -2 | 0 | 0 | 1 | 0 | 0 | -1 | 1 | 1 | 1 | 4 | 0 | 0 | 0 | 1 | 1 | 2 | 0 | 1 | 2 | 1 | 0 | 0 | 0 | 4 | 0 | 0
25 | -1 | -1 | 1 | 0 | 0 | 0 | 0 | 1 | 0 | 0 | 0 | 1 | 0 | -1 | 0 | -1 | 2.5 | 2.5 | 1 | 0 | 1 | 0 | 4 | 4 | 0 | 0 | 0 | -1 | 2 | 2 | -1 | 1 | 1 | 0 | 0 | 5 | 4 | 1 | 4 | 1 | 0 | 0 | 0 | 0 | 4 | 0 | 1 | 2 | 1 | 0 | 0 | 0 | 4 | 0 | 0
26 | 0 | 0 | 1 | 0 | 0 | 1 | 0 | 0 | 0 | 2 | 2 | 1 | 0 | 0 | -1 | -1 | 2.5 | 2.5 | 1 | 0 | 1 | 0 | 4 | 4 | -1 | 1 | 0 | 0 | 3 | 3 | -1 | 0 | 1 | 0 | 0 | 3 | 3 | 1 | 4 | 1 | 0 | 0 | 0 | 0 | 4 | 0 | 1 | 2 | 1 | 0 | 0 | 0 | 4 | 1 | 4
27 | 0 | 0 | 1 | 0 | 0 | 1 | 0 | 1 | 0 | 3 | 3 | 1 | 0 | 0 | -1 | -1 | 2.5 | 2.5 | 1 | -1 | 0 | -1 | 0 | 0 | 0 | 1 | 0 | 0 | 4 | 4 | -1 | 0 | 1 | 0 | 0 | 3 | 3 | 1 | 4 | 1 | 0 | 0 | 0 | 0 | 4 | 0 | 1 | 2 | 0 | 0 | 0 | 0 | 0 | 1 | 4
28 | -1 | -1 | 0 | 0 | 0 | 1 | -1 | 0 | 0 | -2 | 0 | 1 | 0 | 0 | 0 | -1 | 3.25 | 3.25 | 1 | 0 | 1 | -1 | 3 | 3 | -1 | 1 | -1 | 0 | 1 | 1 | -1 | 1 | 1 | -1 | -1 | 3 | 3 | 1 | 4 | 0 | 1 | 1 | 0 | 0 | 2.3 | 0 | 1 | 2 | 0 | 0 | 0 | 0 | 0 | 1 | 4
29 | 0 | 0 | 1 | 0 | 0 | 1 | 0 | 0 | 0 | 2 | 2 | 1 | 0 | 0 | 0 | -1 | 3.25 | 3.25 | 1 | -1 | 1 | 0 | 3 | 3 | -1 | 1 | -1 | 0 | 1 | 1 | 0 | 1 | 1 | 0 | -1 | 3 | 3 | 1 | 4 | 0 | 1 | 1 | 0 | 0 | 2.3 | 0 | 0 | 0 | 1 | 0 | 0 | 0 | 4 | 0 | 0
30 | 0 | 0 | 0 | 0 | 0 | 1 | 0 | 0 | 0 | 1 | 1 | 1 | -1 | -1 | 0 | -1 | 1.75 | 1.75 | 1 | 0 | 1 | 0 | 4 | 4 | -1 | 1 | 0 | 0 | 3 | 3 | -1 | 1 | 1 | 0 | 0 | 5 | 4 | 1 | 4 | 1 | 0 | 0 | 0 | 0 | 4 | 0 | 1 | 2 | 1 | 0 | 0 | 0 | 4 | 1 | 4
31 | -1 | -1 | 0 | 0 | 0 | 0 | 0 | 0 | 0 | -2 | 0 | 1 | 0 | -1 | 0 | 0 | 3.25 | 3.25 | 0 | 0 | 1 | -1 | 1 | 1 | 0 | 0 | 0 | -1 | 2 | 2 | 0 | 0 | 1 | 0 | 0 | 2 | 2 | 0 | 0 | 0 | 0 | 0 | 1 | 1 | 2 | 0 | 1 | 2 | 0 | 0 | 0 | 1 | 0 | 1 | 4
32 | 0 | 0 | 0 | 1 | 0 | 1 | 0 | 1 | 0 | 3 | 4 | 1 | 0 | 0 | 0 | -1 | 3.25 | 3.25 | 1 | 0 | 1 | 0 | 4 | 4 | -1 | 1 | 0 | 0 | 3 | 3 | 0 | 0 | 1 | 0 | 0 | 2 | 2 | 1 | 4 | 0 | 1 | 1 | 0 | 0 | 2.3 | 0 | 0 | 0 | 0 | 1 | 0 | 0 | 2 | 1 | 4
33 | -1 | -1 | 0 | 0 | 0 | 0 | 0 | 1 | 0 | -1 | 0 | 1 | 0 | 0 | 0 | -1 | 3.25 | 3.25 | 0 | 0 | 0 | -1 | -1 | 0 | -1 | 0 | 0 | 0 | -1 | 0 | -1 | 1 | 0 | 0 | 0 | 3 | 3 | 1 | 4 | 0 | 1 | 1 | 0 | 0 | 2.3 | 0 | 0 | 0 | 1 | 0 | 0 | 0 | 4 | 0 | 0
34 | -1 | 0 | 0 | 1 | 0 | 0 | 0 | 1 | 0 | 1 | 2 | 0 | 0 | -1 | 0 | -1 | -1.5 | 0 | 1 | -1 | 1 | 0 | 3 | 3 | -1 | 0 | 0 | 0 | -1 | 0 | 0 | 1 | 1 | 0 | -1 | 3 | 3 | 1 | 4 | 0 | 1 | 1 | 0 | 0 | 2.3 | 0 | 0 | 0 | 1 | 0 | 0 | 0 | 4 | 1 | 4
35 | 0 | -1 | 0 | 0 | 0 | 0 | 0 | 0 | 0 | -1 | 0 | 1 | 0 | 0 | 0 | -1 | 3.25 | 3.25 | 1 | 0 | 0 | 0 | 2 | 2 | -1 | 1 | 0 | 0 | 3 | 3 | 0 | 1 | 1 | 0 | 0 | 4 | 4 | 1 | 4 | 0 | 0 | 0 | 1 | 1 | 2 | 0 | 0 | 0 | 1 | 0 | 0 | 0 | 4 | 1 | 4
36 | 0 | 0 | 1 | 0 | 0 | 1 | 0 | 0 | 0 | 2 | 2 | 0 | 0 | 0 | -1 | 0 | -0.75 | 0 | 1 | -1 | 1 | 0 | 3 | 3 | -1 | 1 | 0 | 0 | 3 | 3 | -1 | 1 | 1 | -1 | -1 | 3 | 3 | 1 | 4 | 1 | 0 | 0 | 0 | 0 | 4 | 0 | 0 | 0 | 1 | 0 | 0 | 0 | 4 | 1 | 4
37 | 0 | 0 | 0 | 0 | 0 | 1 | 0 | 0 | 0 | 1 | 1 | 0 | 0 | -1 | 0 | -1 | -1.5 | 0 | 0 | -1 | 1 | 0 | 1 | 1 | -1 | 1 | 0 | 0 | 3 | 3 | -1 | 1 | 1 | 0 | 0 | 5 | 4 | 1 | 4 | 0 | 1 | 1 | 0 | 0 | 2.3 | 0 | 0 | 0 | 1 | 0 | 0 | 0 | 4 | 1 | 4
38 | 0 | 0 | 1 | 0 | 0 | 0 | 0 | 0 | 1 | 2 | 3 | 1 | -1 | 0 | 0 | 0 | 3.25 | 3.25 | 1 | -1 | 1 | 0 | 3 | 3 | -1 | 1 | 0 | 0 | 3 | 3 | -1 | 1 | 1 | -1 | 0 | 4 | 4 | 1 | 4 | 1 | 0 | 0 | 0 | 0 | 4 | 0 | 1 | 2 | 1 | 0 | 0 | 0 | 4 | 1 | 4
39 | -1 | 0 | 0 | 0 | 0 | 1 | 0 | 1 | 0 | 1 | 1 | 1 | 0 | 0 | 0 | -1 | 3.25 | 3.25 | 1 | -1 | 1 | -1 | 2 | 2 | -1 | 1 | 0 | 0 | 3 | 3 | 0 | 1 | 1 | 0 | 0 | 4 | 4 | 1 | 4 | 1 | 0 | 0 | 0 | 0 | 4 | 1 | 0 | 4 | 1 | 0 | 0 | 0 | 4 | 1 | 4
40 | 0 | 0 | 0 | 0 | 0 | 1 | 0 | 0 | 1 | 2 | 3 | 1 | 0 | -1 | 0 | 0 | 3.25 | 3.25 | 1 | -1 | 1 | 0 | 3 | 3 | -1 | 1 | 0 | 0 | 3 | 3 | 0 | 1 | 1 | -1 | -1 | 2 | 2 | 1 | 4 | 1 | 0 | 0 | 0 | 0 | 4 | 0 | 1 | 2 | 1 | 0 | 0 | 0 | 4 | 1 | 4
41 | 0 | 0 | 0 | 0 | 0 | 0 | -1 | 1 | 1 | 1 | 2 | 0 | 0 | 0 | -1 | -1 | -1.5 | 0 | 1 | 0 | 1 | 0 | 4 | 4 | 0 | 0 | -1 | 0 | -2 | 0 | -1 | 0 | 0 | 0 | 0 | 1 | 1 | 0 | 0 | 0 | 0 | 0 | 0 | 1 | 1 | 0 | 0 | 0 | 0 | 0 | 1 | 0 | 2 | 0 | 0
42 | 0 | 0 | 1 | 0 | -1 | 0 | 0 | 0 | 0 | 0 | 0 | 1 | 0 | 0 | 0 | 0 | 4 | 4 | 0 | -1 | 0 | 0 | -1 | 0 | -1 | 0 | 0 | 0 | -1 | 0 | 0 | 0 | 0 | 0 | -1 | -1 | 0 | 1 | 4 | 0 | 1 | 0 | 0 | 0 | 1 | 1 | 0 | 4 | 0 | 0 | 0 | 1 | 0 | 0 | 0
43 | -1 | 0 | 1 | 0 | 0 | 0 | 0 | 0 | 1 | 1 | 2 | 1 | 0 | 0 | 0 | -1 | 3.25 | 3.25 | 1 | 0 | 0 | 0 | 2 | 2 | -1 | 1 | 0 | 0 | 3 | 3 | -1 | 1 | 1 | -1 | -1 | 3 | 3 | 1 | 4 | 0 | 1 | 0 | 0 | 0 | 1 | 0 | 1 | 2 | 0 | 1 | 0 | 0 | 2 | 0 | 0
44 | -1 | 0 | 0 | 0 | 0 | 1 | 0 | 1 | 0 | 1 | 1 | 1 | 0 | 0 | 0 | 0 | 4 | 4 | 1 | 0 | 1 | 0 | 4 | 4 | -1 | 1 | 0 | 0 | 3 | 3 | 0 | 1 | 1 | 0 | 0 | 4 | 4 | 1 | 4 | 1 | 0 | 0 | 0 | 0 | 4 | 0 | 1 | 2 | 1 | 0 | 0 | 0 | 4 | 1 | 4
45 | 0 | 0 | 0 | 1 | -1 | 1 | 0 | 0 | 0 | 1 | 2 | 1 | 0 | 0 | 0 | -1 | 3.25 | 3.25 | 1 | 0 | 1 | -1 | 3 | 3 | -1 | 1 | 0 | 0 | 3 | 3 | -1 | 0 | 1 | 0 | -1 | 2 | 2 | 1 | 4 | 1 | 0 | 0 | 0 | 0 | 4 | 0 | 0 | 0 | 1 | 0 | 0 | 0 | 4 | 1 | 4
46 | 0 | 0 | 1 | 0 | 0 | 1 | 0 | 1 | 1 | 4 | 4 | 1 | 0 | 0 | 0 | -1 | 3.25 | 3.25 | 1 | -1 | 0 | -1 | 0 | 0 | -1 | 1 | 0 | 0 | 3 | 3 | 0 | 1 | 1 | 0 | -1 | 3 | 3 | 1 | 4 | 1 | 0 | 0 | 0 | 0 | 4 | 0 | 1 | 2 | 1 | 0 | 0 | 0 | 4 | 1 | 4
47 | 0 | 0 | 1 | 0 | 0 | 0 | -1 | 0 | 1 | 1 | 2 | 1 | 0 | -1 | 0 | -1 | 2.5 | 2.5 | 1 | -1 | 1 | 0 | 3 | 3 | -1 | 1 | 0 | 0 | 3 | 3 | 0 | 1 | 0 | -1 | -1 | 0 | 0 | 1 | 4 | 0 | 1 | 1 | 0 | 0 | 2.3 | 1 | 0 | 4 | 1 | 0 | 0 | 0 | 4 | 1 | 4
48 | 0 | 0 | 0 | 0 | 0 | 0 | 0 | 1 | 0 | 1 | 1 | 0 | 0 | 0 | 0 | -1 | -0.75 | 0 | 1 | 0 | 0 | 0 | 2 | 2 | -1 | 1 | 0 | 0 | 3 | 3 | -1 | 1 | 1 | 0 | -1 | 4 | 4 | 1 | 4 | 1 | 0 | 0 | 0 | 0 | 4 | 0 | 1 | 2 | 1 | 0 | 0 | 0 | 4 | 0 | 0
49 | 0 | 0 | 0 | 0 | 0 | 1 | 0 | 1 | 1 | 3 | 4 | 1 | 0 | 0 | 0 | 0 | 4 | 4 | 1 | 0 | 1 | 0 | 4 | 4 | -1 | 0 | 0 | 0 | -1 | 0 | 0 | 1 | 0 | -1 | -1 | 0 | 0 | 1 | 4 | 0 | 0 | 0 | 1 | 1 | 2 | 0 | 0 | 0 | 1 | 0 | 0 | 0 | 4 | 1 | 4
50 | 0 | 0 | 0 | 0 | 0 | 0 | -1 | 1 | 0 | 0 | 0 | 1 | 0 | 0 | 0 | -1 | 3.25 | 3.25 | 1 | -1 | 0 | 0 | 1 | 1 | 0 | 0 | 0 | -1 | 2 | 2 | 0 | 1 | 1 | 0 | 0 | 4 | 4 | 1 | 4 | 1 | 0 | 0 | 0 | 0 | 4 | 0 | 1 | 2 | 0 | 0 | 0 | 0 | 0 | 1 | 4
51 | 0 | 0 | 0 | 0 | 0 | 1 | 0 | 0 | 1 | 2 | 3 | 1 | 0 | 0 | 0 | 0 | 4 | 4 | 0 | 0 | 0 | -1 | -1 | 0 | -1 | 1 | 0 | 0 | 3 | 3 | -1 | 0 | 1 | 0 | 0 | 3 | 3 | 1 | 4 | 1 | 0 | 0 | 0 | 0 | 4 | 0 | 1 | 2 | 1 | 0 | 0 | 0 | 4 | 1 | 4
52 | 0 | 0 | 0 | 1 | -1 | 0 | 0 | 0 | 1 | 1 | 3 | 1 | 0 | -1 | 0 | -1 | 2.5 | 2.5 | 0 | 0 | 1 | -1 | 1 | 1 | 0 | 1 | 0 | 0 | 4 | 4 | -1 | 1 | 1 | 0 | 0 | 5 | 4 | 0 | 0 | 0 | 1 | 1 | 0 | 0 | 2.3 | 1 | 0 | 4 | 0 | 0 | 0 | 0 | 0 | 1 | 4
53 | 0 | 0 | 0 | 0 | 0 | 0 | 0 | 1 | 0 | 1 | 1 | 1 | 0 | 0 | 0 | 0 | 4 | 4 | 1 | 0 | 0 | 0 | 2 | 2 | 0 | 1 | -1 | 0 | 2 | 2 | -1 | 1 | 0 | 0 | 0 | 3 | 3 | 1 | 4 | 0 | 0 | 0 | 1 | 1 | 2 | 0 | 0 | 0 | 0 | 0 | 0 | 0 | 0 | 0 | 0
54 | 0 | -1 | 0 | 0 | 0 | 0 | 0 | 1 | 0 | 0 | 0 | 1 | 0 | -1 | 0 | -1 | 2.5 | 2.5 | 1 | 0 | 0 | 0 | 2 | 2 | -1 | 1 | 0 | 0 | 3 | 3 | -1 | 1 | 1 | 0 | 0 | 5 | 4 | 0 | 0 | 1 | 0 | 0 | 0 | 0 | 4 | 0 | 1 | 2 | 1 | 0 | 0 | 0 | 4 | 1 | 4
55 | -1 | -1 | 1 | 0 | 0 | 0 | 0 | 0 | 0 | -1 | 0 | 1 | 0 | 0 | -1 | 0 | 3.25 | 3.25 | 0 | -1 | 0 | 0 | -1 | 0 | -1 | 0 | 0 | 0 | -1 | 0 | 0 | 0 | 1 | 0 | 0 | 2 | 2 | 1 | 4 | 0 | 1 | 0 | 0 | 0 | 1 | 0 | 1 | 2 | 0 | 0 | 0 | 0 | 0 | 1 | 4
56 | 0 | -1 | 0 | 0 | 0 | 1 | 0 | 0 | 0 | 0 | 0 | 1 | 0 | 0 | 0 | 0 | 4 | 4 | 0 | 0 | 1 | -1 | 1 | 1 | 0 | 1 | -1 | 0 | 2 | 2 | 0 | 0 | 1 | 0 | -1 | 1 | 1 | 1 | 4 | 0 | 1 | 1 | 0 | 0 | 2.3 | 0 | 0 | 0 | 1 | 0 | 0 | 0 | 4 | 0 | 0
57 | 0 | 0 | 1 | 0 | 0 | 0 | 0 | 0 | 0 | 1 | 1 | 1 | 0 | -1 | 0 | 0 | 3.25 | 3.25 | 1 | -1 | 1 | 0 | 3 | 3 | -1 | 1 | 0 | 0 | 3 | 3 | -1 | 1 | 1 | 0 | 0 | 5 | 4 | 1 | 4 | 1 | 0 | 0 | 0 | 0 | 4 | 0 | 1 | 2 | 0 | 1 | 0 | 0 | 2 | 0 | 0
58 | -1 | -1 | 1 | 0 | 0 | 0 | -1 | 0 | 0 | -2 | 0 | 1 | 0 | 0 | 0 | 0 | 4 | 4 | 1 | -1 | 1 | -1 | 2 | 2 | 0 | 1 | 0 | 0 | 4 | 4 | -1 | 1 | 1 | 0 | 0 | 5 | 4 | 1 | 4 | 0 | 1 | 1 | 0 | 0 | 2.3 | 0 | 0 | 0 | 1 | 0 | 0 | 0 | 4 | 1 | 4
59 | -1 | 0 | 0 | 1 | 0 | 0 | 0 | 0 | 0 | 0 | 1 | 0 | 0 | -1 | 0 | -1 | -1.5 | 0 | 1 | 0 | 0 | -1 | 1 | 1 | 0 | 1 | 0 | 0 | 4 | 4 | -1 | 0 | 0 | -1 | 0 | 0 | 0 | 1 | 4 | 0 | 1 | 1 | 0 | 0 | 2.3 | 0 | 0 | 0 | 0 | 0 | 0 | 0 | 0 | 1 | 4
60 | 0 | 0 | 0 | 1 | -1 | 0 | 0 | 0 | 0 | 0 | 1 | 1 | 0 | 0 | 0 | -1 | 3.25 | 3.25 | 0 | -1 | 0 | -1 | -2 | 0 | 0 | 0 | 0 | -1 | 2 | 2 | -1 | 0 | 1 | 0 | -1 | 2 | 2 | 1 | 4 | 0 | 0 | 0 | 1 | 1 | 2 | 0 | 0 | 0 | 1 | 0 | 0 | 0 | 4 | 0 | 0
61 | 0 | 0 | 0 | 0 | 0 | 1 | 0 | 1 | 1 | 3 | 4 | 1 | 0 | -1 | 0 | -1 | 2.5 | 2.5 | 1 | -1 | 1 | 0 | 3 | 3 | -1 | 1 | 0 | 0 | 3 | 3 | -1 | 1 | 1 | 0 | -1 | 4 | 4 | 1 | 4 | 1 | 0 | 0 | 0 | 0 | 4 | 0 | 0 | 0 | 1 | 0 | 0 | 0 | 4 | 1 | 4
62 | 0 | 0 | 0 | 0 | 0 | 1 | 0 | 0 | 0 | 1 | 1 | 1 | -1 | -1 | -1 | -1 | 1 | 1 | 1 | -1 | 0 | -1 | 0 | 0 | -1 | 1 | 0 | 0 | 3 | 3 | -1 | 0 | 1 | 0 | -1 | 2 | 2 | 1 | 4 | 1 | 0 | 0 | 0 | 0 | 4 | 0 | 0 | 0 | 1 | 0 | 0 | 0 | 4 | 1 | 4
63 | 0 | 0 | 1 | 0 | 0 | 0 | 0 | 0 | 0 | 1 | 1 | 1 | 0 | 0 | 0 | 0 | 4 | 4 | 1 | -1 | 1 | 0 | 3 | 3 | 0 | 0 | 0 | -1 | 2 | 2 | 0 | 0 | 1 | 0 | -1 | 1 | 1 | 1 | 4 | 1 | 0 | 0 | 0 | 0 | 4 | 0 | 1 | 2 | 1 | 0 | 0 | 0 | 4 | 1 | 4
64 | 0 | 0 | 0 | 1 | 0 | 0 | -1 | 0 | 0 | 0 | 1 | 1 | 0 | 0 | 0 | -1 | 3.25 | 3.25 | 1 | 0 | 1 | 0 | 4 | 4 | -1 | 1 | 0 | 0 | 3 | 3 | -1 | 1 | 1 | -1 | -1 | 3 | 3 | 1 | 4 | 1 | 0 | 0 | 0 | 0 | 4 | 0 | 1 | 2 | 1 | 0 | 0 | 0 | 4 | 1 | 4
65 | 0 | 0 | 1 | 0 | -1 | 1 | 0 | 0 | 0 | 1 | 1 | 1 | 0 | 0 | -1 | 0 | 3.25 | 3.25 | 1 | 0 | 0 | -1 | 1 | 1 | -1 | 1 | 0 | 0 | 3 | 3 | -1 | 1 | 0 | 0 | 0 | 3 | 3 | 1 | 4 | 0 | 1 | 0 | 0 | 0 | 1 | 1 | 0 | 4 | 0 | 0 | 0 | 1 | 0 | 0 | 0
66 | 0 | 0 | 0 | 0 | 0 | 1 | 0 | 0 | 0 | 1 | 1 | 1 | 0 | 0 | 0 | -1 | 3.25 | 3.25 | 1 | 0 | 1 | 0 | 4 | 4 | -1 | 0 | 0 | 0 | -1 | 0 | -1 | 0 | 1 | 0 | -1 | 2 | 2 | 1 | 4 | 0 | 0 | 0 | 0 | 1 | 1 | 0 | 0 | 0 | 1 | 0 | 0 | 0 | 4 | 0 | 0
67 | -1 | -1 | 1 | 1 | -1 | 1 | -1 | 1 | 0 | 0 | 1 | 1 | 0 | 0 | -1 | -1 | 2.5 | 2.5 | 1 | 0 | 1 | 0 | 4 | 4 | 0 | 1 | 0 | 0 | 4 | 4 | -1 | 0 | 1 | 0 | 0 | 3 | 3 | 1 | 4 | 0 | 0 | 0 | 1 | 1 | 2 | 0 | 1 | 2 | 1 | 0 | 0 | 0 | 4 | 1 | 4
68 | 0 | 0 | 1 | 0 | 0 | 1 | 0 | 1 | 0 | 3 | 3 | 1 | 0 | -1 | 0 | 0 | 3.25 | 3.25 | 1 | -1 | 0 | -1 | 0 | 0 | -1 | 1 | 0 | 0 | 3 | 3 | -1 | 1 | 1 | 0 | 0 | 5 | 4 | 1 | 4 | 1 | 0 | 0 | 0 | 0 | 4 | 0 | 0 | 0 | 0 | 0 | 0 | 0 | 0 | 1 | 4
69 | 0 | 0 | 1 | 1 | 0 | 1 | 0 | 1 | 0 | 4 | 4 | 1 | 0 | -1 | 0 | -1 | 2.5 | 2.5 | 1 | -1 | 1 | 0 | 3 | 3 | -1 | 1 | 0 | 0 | 3 | 3 | -1 | 1 | 1 | 0 | 0 | 5 | 4 | 1 | 4 | 1 | 0 | 0 | 0 | 0 | 4 | 0 | 0 | 0 | 1 | 0 | 0 | 0 | 4 | 1 | 4
70 | 0 | 0 | 0 | 0 | 0 | 0 | 0 | 1 | 0 | 1 | 1 | 1 | 0 | 0 | 0 | -1 | 3.25 | 3.25 | 1 | 0 | 0 | -1 | 1 | 1 | -1 | 1 | 0 | 0 | 3 | 3 | -1 | 0 | 1 | 0 | 0 | 3 | 3 | 1 | 4 | 1 | 0 | 0 | 0 | 0 | 4 | 0 | 0 | 0 | 1 | 0 | 0 | 0 | 4 | 1 | 4
71 | 0 | 0 | 0 | 0 | 0 | 0 | 0 | 1 | 0 | 1 | 1 | 1 | 0 | 0 | 0 | -1 | 3.25 | 3.25 | 1 | 0 | 1 | -1 | 3 | 3 | -1 | 1 | -1 | 0 | 1 | 1 | 0 | 1 | 1 | 0 | 0 | 4 | 4 | 1 | 4 | 1 | 0 | 0 | 0 | 0 | 4 | 0 | 1 | 2 | 1 | 0 | 0 | 0 | 4 | 1 | 4
72 | 0 | 0 | 0 | 0 | 0 | 0 | -1 | 0 | 1 | 0 | 1 | 1 | 0 | 0 | 0 | -1 | 3.25 | 3.25 | 1 | 0 | 1 | 0 | 4 | 4 | -1 | 1 | 0 | 0 | 3 | 3 | 0 | 1 | 1 | 0 | -1 | 3 | 3 | 1 | 4 | 0 | 0 | 0 | 1 | 1 | 2 | 0 | 1 | 2 | 1 | 0 | 0 | 0 | 4 | 0 | 0
73 | 0 | 0 | 0 | 0 | 0 | 1 | 0 | 1 | 1 | 3 | 4 | 1 | -1 | 0 | 0 | 0 | 3.25 | 3.25 | 1 | 0 | 1 | 0 | 4 | 4 | 0 | 1 | 0 | 0 | 4 | 4 | 0 | 0 | 1 | 0 | -1 | 1 | 1 | 1 | 4 | 1 | 0 | 0 | 0 | 0 | 4 | 0 | 0 | 0 | 1 | 0 | 0 | 0 | 4 | 1 | 4
74 | -1 | 0 | 1 | 1 | -1 | 0 | 0 | 1 | 1 | 2 | 4 | 1 | 0 | 0 | 0 | -1 | 3.25 | 3.25 | 1 | 0 | 0 | 0 | 2 | 2 | 0 | 0 | 0 | -1 | 2 | 2 | 0 | 1 | 0 | 0 | -1 | 1 | 1 | 1 | 4 | 0 | 1 | 1 | 0 | 0 | 2.3 | 0 | 0 | 0 | 1 | 0 | 0 | 0 | 4 | 0 | 0
75 | 0 | 0 | 0 | 1 | -1 | 0 | 0 | 0 | 1 | 1 | 3 | 1 | 0 | 0 | 0 | -1 | 3.25 | 3.25 | 1 | 0 | 1 | 0 | 4 | 4 | -1 | 1 | 0 | 0 | 3 | 3 | -1 | 1 | 1 | 0 | 0 | 5 | 4 | 1 | 4 | 1 | 0 | 0 | 0 | 0 | 4 | 0 | 0 | 0 | 1 | 0 | 0 | 0 | 4 | 1 | 4
76 | -1 | -1 | 0 | 1 | -1 | 0 | 0 | 1 | 0 | -1 | 0 | 0 | 0 | 0 | -1 | -1 | -1.5 | 0 | 1 | -1 | 0 | -1 | 0 | 0 | -1 | 0 | 0 | 0 | -1 | 0 | -1 | 0 | 1 | 0 | 0 | 3 | 3 | 1 | 4 | 1 | 0 | 0 | 0 | 0 | 4 | 0 | 0 | 0 | 1 | 0 | 0 | 0 | 4 | 0 | 0
77 | 0 | 0 | 1 | 0 | 0 | 1 | -1 | 0 | 0 | 1 | 1 | 1 | 0 | -1 | 0 | -1 | 2.5 | 2.5 | 0 | 0 | 0 | -1 | -1 | 0 | -1 | 1 | 0 | 0 | 3 | 3 | 0 | 0 | 1 | 0 | -1 | 1 | 1 | 1 | 4 | 1 | 0 | 0 | 0 | 0 | 4 | 1 | 0 | 4 | 1 | 0 | 0 | 0 | 4 | 1 | 4
78 | 0 | 0 | 0 | 0 | 0 | 0 | 0 | 0 | 1 | 1 | 2 | 1 | 0 | 0 | 0 | -1 | 3.25 | 3.25 | 1 | 0 | 1 | 0 | 4 | 4 | -1 | 1 | 0 | 0 | 3 | 3 | -1 | 1 | 1 | 0 | 0 | 5 | 4 | 1 | 4 | 1 | 0 | 0 | 0 | 0 | 4 | 0 | 1 | 2 | 1 | 0 | 0 | 0 | 4 | 1 | 4
79 | 0 | 0 | 1 | 1 | 0 | 0 | 0 | 0 | 0 | 2 | 3 | 1 | -1 | -1 | 0 | 0 | 2.5 | 2.5 | 0 | -1 | 1 | 0 | 1 | 1 | -1 | 0 | 0 | 0 | -1 | 0 | 0 | 1 | 1 | 0 | 0 | 4 | 4 | 1 | 4 | 0 | 0 | 0 | 1 | 1 | 2 | 1 | 0 | 4 | 0 | 0 | 0 | 0 | 0 | 1 | 4
80 | -1 | 0 | 0 | 0 | 0 | 1 | 0 | 1 | 0 | 1 | 1 | 1 | 0 | 0 | 0 | -1 | 3.25 | 3.25 | 1 | -1 | 1 | -1 | 2 | 2 | -1 | 1 | 0 | 0 | 3 | 3 | 0 | 1 | 1 | 0 | 0 | 4 | 4 | 1 | 4 | 1 | 0 | 0 | 0 | 0 | 4 | 1 | 0 | 4 | 0 | 0 | 0 | 1 | 0 | 1 | 4
81 | 0 | 0 | 0 | 0 | 0 | 0 | 0 | 1 | 0 | 1 | 1 | 1 | -1 | 0 | 0 | -1 | 2.5 | 2.5 | 1 | 0 | 0 | -1 | 1 | 1 | 0 | 0 | 0 | -1 | 2 | 2 | -1 | 1 | 1 | -1 | 0 | 4 | 4 | 1 | 4 | 0 | 0 | 0 | 1 | 1 | 2 | 0 | 0 | 0 | 1 | 0 | 0 | 0 | 4 | 1 | 4
82 | 0 | -1 | 1 | 0 | 0 | 0 | 0 | 0 | 1 | 1 | 2 | 1 | 0 | 0 | -1 | -1 | 2.5 | 2.5 | 1 | 0 | 0 | 0 | 2 | 2 | 0 | 1 | 0 | 0 | 4 | 4 | -1 | 1 | 1 | 0 | 0 | 5 | 4 | 1 | 4 | 1 | 0 | 0 | 0 | 0 | 4 | 0 | 0 | 0 | 1 | 0 | 0 | 0 | 4 | 1 | 4
83 | 0 | 0 | 0 | 1 | -1 | 0 | 0 | 0 | 1 | 1 | 3 | 1 | 0 | -1 | 0 | -1 | 2.5 | 2.5 | 1 | 0 | 0 | 0 | 2 | 2 | 0 | 0 | 0 | -1 | 2 | 2 | -1 | 0 | 1 | 0 | 0 | 3 | 3 | 1 | 4 | 0 | 1 | 1 | 0 | 0 | 2.3 | 0 | 1 | 2 | 0 | 1 | 0 | 0 | 2 | 0 | 0
84 | -1 | 0 | 0 | 0 | 0 | 1 | 0 | 1 | 0 | 1 | 1 | 1 | -1 | 0 | 0 | 0 | 3.25 | 3.25 | 1 | 0 | 0 | 0 | 2 | 2 | -1 | 1 | 0 | 0 | 3 | 3 | -1 | 1 | 0 | 0 | 0 | 3 | 3 | 1 | 4 | 1 | 0 | 0 | 0 | 0 | 4 | 0 | 0 | 0 | 1 | 0 | 0 | 0 | 4 | 1 | 4
85 | 0 | 0 | 1 | 0 | 0 | 0 | 0 | 0 | 0 | 1 | 1 | 1 | 0 | 0 | 0 | -1 | 3.25 | 3.25 | 0 | 0 | 0 | -1 | -1 | 0 | 0 | 1 | 0 | 0 | 4 | 4 | 0 | 0 | 1 | 0 | -1 | 1 | 1 | 1 | 4 | 1 | 0 | 0 | 0 | 0 | 4 | 0 | 1 | 2 | 1 | 0 | 0 | 0 | 4 | 1 | 4
SUM | -20 | -18 | 27 | 23 | -15 | 40 | -13 | 36 | 26 |  |  | 75 | -15 | -24 | -13 | -59 |  |  | 67 | -34 | 51 | -35 |  |  | -52 | 63 | -12 | -9 |  |  | -52 | 57 | 72 | -17 | -30 |  |  | 80 |  | 44 | 27 | 23 | 12 | 14 |  | 9 | 41 |  | 57 | 4 | 3 | 7 |  | 59
MEAN | [9 empty] | 1.0118 | 1.6706 | [5 empty] | 2.55 | 2.7088 |  |  |  |  | 1.9647 | 2.0824 |  |  |  |  | 2.2824 | 2.5059 | [5 empty] | 3.0941 | 2.9059 | 0.94118 | 3.7647 | 0.51765 |  |  |  |  | 3.0459 |  |  | 1.3882 |  |  |  |  | 2.8471 |  | 2.7765
STD | [9 empty] | 1.2488 | 1.2477 | [5 empty] | 1.5434 | 1.1384 |  |  |  |  | 1.6069 | 1.3905 |  |  |  |  | 1.7769 | 1.2967 | [5 empty] | 1.4689 | 1.2113 | 0.23669 | 0.94676 | 0.50265 |  |  |  |  | 1.0414 |  |  | 1.3102 |  |  |  |  | 1.7287 |  | 1.8541

## Sheet1
| Q1 |  | Q2 |  | Q3 |  | Q4 |  | Q5 |  | Q6 |  | Q7 |  | Q8 |  | Q9 |  | Q10
| Mean | STD | Mean | STD | Mean | STD | Mean | STD | Mean | STD | Mean | STD | Mean | STD | Mean | STD | Mean | STD | Mean | STD
Pre | 1.5581 | 1.3686 | 2.2645 | 1.5245 | 2.0581 | 1.4088 | 2.1047 | 1.3977 | 2.5116 | 1.4852 | 3.6744 | 1.1002 | 3.0674 | 1.0085 | 1.3953 | 1.0658 | 2.2558 | 1.9353 | 1.814 | 2.003
Post | 1.6706 | 1.2477 | 2.7088 | 1.1384 | 2.0824 | 1.3905 | 2.5059 | 1.2967 | 2.9059 | 1.2113 | 3.7647 | 0.94676 | 3.0459 | 1.0414 | 1.3882 | 1.3102 | 2.8471 | 1.7287 | 2.7765 | 1.8541
[7 empty] | Outcome 7 |  | Outcome 8 |  | Outcome 8 |  | Outcome 1 |  |  |  | Outcome 3 |  | Outcome 6
1.81